## Sayfa1
OPCODE | SUB-OPCODE | Operation Codename | Operation | Source | Target
0xF | 0x0 | NOP | No Operation | - | -
0xF | 0x1 | LDB | Load Byte | Mem | Register
0xF | 0x2 | LDW | Load Word | Mem | Register
0xF | 0x3 | STB | Store Byte | Register | Mem
0xF | 0x4 | STW | Store Word | Register | Mem
0xF | 0x5 | STIO | Store Input/Output | Register | GPIO Reg
0xF | 0x6 | LDIO | Load Input/Output | GPIO Reg | Register
0xF | 0x7 | MOV | Move | Register | Register
0xF | 0x8 | SLRP | Select Register Page | Immediate | Controller
0xF | 0x9 | LDI | Load Immediately | Immediate | Register
0xF | 0xA | STI | Store Immediately | Immediate | Mem
0xF | 0xB | EDB
0xF | 0xC
0xF | 0xD
0xF | 0xE
0xF | 0xF